## K8 - Cluster Design Considerati
Kubernetes v1.21 supports clusters with up to 5000 nodes
K8 Best-practice | (Reference link - https://kubernetes.io/docs/setup/best-practices/cluster-large/ )
No more than 110 pods per node
No more than 5000 nodes
No more than 150000 total pods
No more than 300000 total containers
Workenode size and max # of pods allowed | https://github.com/awslabs/amazon-eks-ami/blob/master/files/eni-max-pods.txt
https://docs.microsoft.com/bs-latn-ba/azure/aks/configure-azure-cni#maximum-pods-per-node
https://cloud.google.com/kubernetes-engine/quotas
Control Plane Options | Options for HA Topology - Reference Link - https://kubernetes.io/docs/setup/production-environment/tools/kubeadm/ha-topology/
etcd Sizing Recommendations | (Reference link - https://etcd.io/docs/v3.5/op-guide/hardware/#example-hardware-configurations)
For large Clusters - have dedicated etcd instance/s to store event objects
Small Clusters - A small cluster serves fewer than 100 clients, fewer than 200 of requests per second, and stores no more than 100MB of data.
Example application workload: A 50-node Kubernetes cluster
| Provider | Type | vCPUs | Memory (GB) | Max concurrent IOPS | Disk bandwidth (MB/s)
| AWS | m4.large | 2 | 8 | 3600 | 56.25
| GCE | n1-standard-2 + 50GB PD SSD | 2 | 7.5 | 1500 | 25
Medium Clusters - A medium cluster serves fewer than 500 clients, fewer than 1,000 of requests per second, and stores no more than 500MB of data
Example application workload: A 250-node Kubernetes cluster
| Provider | Type | vCPUs | Memory (GB) | Max concurrent IOPS | Disk bandwidth (MB/s)
| AWS | m4.xlarge | 4 | 16 | 6000 | 93.75
| GCE | n1-standard-4 + 150GB PD SSD | 4 | 15 | 4500 | 75
Large Clusters - A large cluster serves fewer than 1,500 clients, fewer than 10,000 of requests per second, and stores no more than 1GB of data.
Example application workload: A 1,000-node Kubernetes cluster
| Provider | Type | vCPUs | Memory (GB) | Max concurrent IOPS | Disk bandwidth (MB/s)
| AWS | m4.2xlarge | 8 | 32 | 8000 | 125
| GCE | n1-standard-8 + 250GB PD SSD | 8 | 30 | 7500 | 125
xLarge Clusters - An xLarge cluster serves more than 1,500 clients, more than 10,000 of requests per second, and stores more than 1GB data
Example application workload: A 3,000 node Kubernetes cluste
| Provider | Type | vCPUs | Memory (GB) | Max concurrent IOPS | Disk bandwidth (MB/s)
| AWS | m4.4xlarge | 16 | 64 | 16000 | 250
| GCE | n1-standard-16 + 500GB PD SSD | 16 | 60 | 15000 | 250
Workernode sizing calculations
1 | Components | # of pods | # of Containers | Container resources allocated | Resources required for K8 nodes | Buffer/Contingency
| Remarks | Basis Expected User load | Basis # of Users per container | CPU & Mem resource limits | CPU+RAM for the Kubelet + Container Runtime basis benchmarks on baremetal nodes | Additional CPU & Mem capacity
Workernode Sizing | Update the numbers in this table (in the colored cells) for estimated CPU, Memory & Pods
|  | ~Example v/CPU avg. limits defined in Pod | ~Example Memory (GB) avg. limits defined in Pod | # of Pods | # of Containers
| Typical Simple pods | 0.2 | 0.4 | 85 | 85
| Typical DB Pods | 0.5 | 0.756 | 3 | 6
|  |  | Total | 88 | 91
| Components |  | # of Pods | # of Containers | Typical CPU config/limits | Typical Memory config/limits | Current Memory Utilization | Current CPU Utilization |  |  | Multiplication Factor
| Sample Application Pods |  | 85 | 1 | 17 | 34 | NA | NA
| DB Pod with Sidecar Container |  | 3 | 2 | 1.5 | 2.268 | NA | NA | Current Specs
| Container run time |  | NA | NA | 0.04 | 0.1 | 0.025 | 0.02 | 2 | vCPU | 10% | TBC
| Kubelet |  | NA | NA | 0.06 | 0.08 | 0.02 | 0.03 | 4 | GB RAM | 15% | TBC
| CNI |  | NA | NA | 0.006 | 0.024 | 0.006 | 0.003 |  |  | 15% | TBC
Additional components, if any
| System default(OS) |  | NA | NA | 0.5 | 0.512 | NA | NA
| Buffer Resuorces 15% |  | NA | NA | 2.8659 | 5.5476 | NA | NA
|  |  |  | Workernode Specs | 21.9719 | 42.5316
[5 empty] | vCPU | GB